## Header
Spaltenbezeichnung	Erläuterungen	Maßeinheit/unit	Status
Telemetry
Date / Time	Datum und Uhrzeit einschließlich Millisekunden	JJJJMMTT hh:mm:ss:zzz	geprüft
fsk_rssi	RC Empfangssignalstärke im Kopter (FSK - Frequency Shift Keying, RSSI - Received Signal Strength Indication)	dBm	vermutet
voltage	Flugakku Spannungsverlauf	V	geprüft
current	Flugakku Strom, wenn Sensor vorhanden ist (beim Q500 nicht)	dA	vermutet für H920
altitude	Höhe relativ zum Startpunkt	decimal degrees	geprüft
latitude	Breitengrad GPS-Koordinaten des Kopters	decimal degrees	geprüft
longitude	Längengrad GPS-Koordinaten des Kopters	decimal degrees	geprüft
tas	True Air Speed, Geschwindigkeit vermutlich aus GPS-Koordinaten berechnet, also nicht die true air speed, sondern die Geschwindigkeit über dem Boden (Groundspeed)	m/s	geprüft
gps_used	GPS Nutzung (true=ja, false=nein)	boolean	geprüft
fix_type	GPS Fix Typ	?
satellites_num	Anzahl der gefundenen Satelitten	number	geprüft
roll	Roll (siehe Wiki Roll-Nick-Gier-Winkel)	°	vermutet
yaw	Gier (siehe Wiki Roll-Nick-Gier-Winkel)	°	vermutet
pitch	Nick (siehe Wiki Roll-Nick-Gier-Winkel)	°	vermutet
motor_status	Motor Status, bitweise belegt. Motornummern entsprechen denen in der GUI	bits	vermutet
imu_status	IMU Status (inertiale Messeinheit, inertial measurement unit - siehe Wiki)	bits	vermutet
gps_status	GPS Einheit Status	bits	vermutet
cgps_used	C-GPS (Bedeutung unbekannt)	?
press_compass_status	Sensor Status (Barometer, Magnetometer)	bits	vermutet
f_mode	Code für Flugmodus	code	geprüft
gps_pos_used	GPS Position genutzt (true=ja, false=nein)	boolean	geprüft
vehicle_type	Kopter Typ	code	geprüft
error_flags1	Fehler und Warnungen, bitweise belegt	bits	geprüft
gps_accH	Horizontale GPS Genauigkeit. Entspricht wahrscheinlich HDOP (siehe Wiki zu GPS HDOP)	HDOP	vermutet

RemoteGPS
Date / Time	Datum und Uhrzeit einschließlich Millisekunden	JJJJMMTT hh:mm:ss:zzz	geprüft
lon	Längengrad GPS-Koordinaten von der Funksteuerung	decimal degrees	geprüft
lat	Breitengrad GPS-Koordinaten von der Funksteuerung	decimal degrees	geprüft
alt	Höhe vom GPS relativ zum Meerespiegel	m	vermutet
accuracy	Genauigkeit	?
speed	Geschwindigkeit, sehr fragliche Angaben, vermutlich berechnet aus GPS-Daten	?
angle	Winkel, vermutlich Ausrichtung zu Norden der Bewegungsrichtung	°	vermutet

Remote
Date / Time	Datum und Uhrzeit einschließlich Millisekunden	JJJJMMTT hh:mm:ss:zzz	geprüft
CH0	Kanal 1, J1 Beschleunigung/Höhe	0.0=Motor start/stop	geprüft
CH1	Kanal 2, J4 roll	2048=neutral
CH2	Kanal 3, J3 nick	2048=neutral
CH3	Kanal 4, J2 yaw	2048=neutral
CH4	Kanal 5, S4 Flight Mode	3412=smart, 2048=Angle, 683=RTH	geprüft
CH5	Kanal 6, Flight Mode Add	4095=RTH, 4312=Neutral, 2730=?, 683=GPS off
CH6	Kanal 7, K2 Camera tilt	683=waagerecht, 3413=senkrecht nach unten	geprüft
CH7	Kanal 8, K1 Pan Control
CH8	Kanal 9, S1 Tilt Mode	A=2184, V=3412
CH9	Kanal 10, S2 Pan Mode	F=683, Center=1502, G=3412
CH10	Kanal 11, S5 Landing Gear	Eingefahren=0.0, Ausgefahren=1.0	geprüft
CH11	Kanal 12, B2 Aux	3412=off, 683=pressed (taster)
CH12	Kanal 13
CH13	Kanal 14
CH14	Kanal 15					Channel	Remarks	Value
CH15	Kanal 16					0	z.B. Motor aus	-150 %
CH16	Kanal 17					683	z.B. RTH, Stick min	-100 %
CH17	Kanal 18					1433	Panmode Team	-45 %
CH18	Kanal 19					1502	z.B. Panmode 'Center'	-40 %
CH19	Kanal 20					2048	neutral	0 %
CH20	Kanal 21					2184	z.B Tilt mode A	10 %
CH21	Kanal 22					3412	z.B Smart mode, Stick max	100 %
CH22	Kanal 23					4095	Vollausschlag	150 %
CH23	Kanal 24

Yuneec Breeze

Spaltenbezeichnung	Erläuterungen	Maßeinheit/unit	Status
FlightLog
UTC	Timestamp	YYYY-MM-DD hh:mm:ss	Zeitzone unbekannt
TimeStamp	Timestamp number	53
flightMode	Flight Mode	3
distance	Distance	dm	vermutet
height	Height	dm	vermutet
loseGPSAct	Fail Save Action	1
goHomeHeight	RTH hight	dm	vermutet
maxHeight	Geo fence Maximum Hight	dm	vermutet
maxDistance	Geo fence Maximum Distance	dm	vermutet
maxSpeed	Maximum Speed	m/s * 100	vermutet
alt	Altitude	dm	vermutet
IMU_Sta	IMU Status	-17
lat	Coordinates, Latitude	508800483
lon	Coordinates, Longitude	62090397
AutoTakeOFF	Flight rule	0
roll	Roll angle	308
pitch	Pitch angle	344
yaw	Yaw	-8495
motorStatus	Motor Status	15
errorFlags	Error Flags	0
nsat	Number satelites, GPS fix	Signed decimal + Fix Flag
voltage	LiPo voltage	249	unbekannt

## f_mode
f_mode	class FModeData	Color map	Q500 / YTH	String	Chroma (380QX)	380 String	Blade 350QX	YTH Plus	Vehicle types
0	FMODE_BLUE_SOLID	FMDOE_COLOR_DEFAULT (ff00ccff)	Stability mode (Blue solid)	THR	Stability mode (Blue solid)	Stab
1	FMODE_BLUE_FLASHING	FMDOE_COLOR_DEFAULT	Blue flashing	THR	Blue flashing	Stab			Yuneec H920
2	FMODE_BLUE_WOULD_BE_SOLID_NO_GPS	FMDOE_COLOR_DEFAULT	Blue, no GPS	THR	Blue, no GPS	Stab			Yuneec Q500
3	FMODE_PURPLE_SOLID	FMDOE_COLOR_PURPLE	Angle mode (Purple solid)	Angle	Angle mode (Purple solid)	AP	Waiting for RC		Blade 350QX
4	FMODE_PURPLE_FLASHING	FMDOE_COLOR_PURPLE_FLASHING	Purple flashing	Angle	Purple flashing	AP	Initializing		Blade Chroma (380QX)
5	FMODE_PURPLE_WOULD_BE_SOLID_NO_GPS	FMDOE_COLOR_PURPLE_FLASHING	Angle mode (Purple solid) - no GPS	Angle	Angle mode (Purple solid) - no GPS	AP	Motor starting	Angle mode (Purple solid) - no GPS	Yuneec Typhoon H (480)
6	FMODE_SMART	FMDOE_COLOR_GREEN	Smart mode	Smart	Smart mode	Smart			Yuneec H920+
7	FMODE_SMART_BUT_NO_GPS	FMDOE_COLOR_PURPLE	Smart mode - no GPS	Angle	Smart mode - no GPS	AP		Sport mode	Yuneec Typhoon H+ (520)
8	FMODE_MOTORS_STARTING	FMDOE_COLOR_DEFAULT	Motor starting	Start	Motor starting	Start	Emergency
9	FMODE_TEMP_CALIB	FMDOE_COLOR_DEFAULT	Temperature calibration	Temp	Temperature calibration	Temp	RTH landing
10	FMODE_PRESS_CALIB	FMDOE_COLOR_DEFAULT	Pressure calibration	Pre Cali	Pressure calibration	Pre Cali	Agility - no GPS		Def: 10 – Typhoon H Plus
11	FMODE_ACCELBIAS_CALI	FMDOE_COLOR_DEFAULT	Accelerator calibration	Acc Cali	Accelerator calibration	Acc Cali	Stability		Def: 90 – Breeze
12	FMODE_EMERGENCY_KILLED	FMDOE_COLOR_RED	Emergency/Killed	EMER	Emergency/Killed	EMER	Smart Mode
13	FMODE_GO_HOME	FMDOE_COLOR_DEFAULT	RTH coming	Home	RTH coming	Home	Agility Mode	RTH?
14	FMODE_LANDING	FMDOE_COLOR_DEFAULT	RTH landing	Land	RTH landing	Land	RTH coming
15	FMODE_BINDING	FMDOE_COLOR_DEFAULT	Binding	Bind	Binding	Bind
16	FMODE_READY_TO_START	FMDOE_COLOR_DEFAULT	Initializing, Ready to start	Ready	Initializing, Ready to start	Ready
17	FMODE_WAITING_FOR_RC	FMDOE_COLOR_DEFAULT	Waiting for RC	No RC	Waiting for RC	No RC	Magnetometer calibration
18	FMODE_MAG_CALIB	FMDOE_COLOR_DEFAULT	Magnetometer calibration	Mag Cali	Magnetometer calibration	Mag Cali
19	FMODE_UNKNOWN		Unknown mode		Unknown mode
20	FMODE_RATE	FMDOE_COLOR_RED	Agility mode (Rate)	Rate	Agility mode (Rate)	Agil
21	FMODE_FOLLOW	FMDOE_COLOR_GREEN	Smart mode - Follow me	Follow	Smart mode - Follow me	Follow
22	FMODE_FOLLOW_NO_GPS	FMDOE_COLOR_RED	Smart mode - Follow me - no GPS	THR	Smart mode - Follow me - no GPS	Follow
23	FMODE_CAMERA_TRACKING	FMDOE_COLOR_GREEN	Smart mode - Camera tracking	Watch	Smart mode - Camera tracking	Track	Binding
24	FMODE_CAMERA_TRACKING_NO_GPS	FMDOE_COLOR_RED	Camera tracking - no GPS	THR	Camera tracking - no GPS	Track
25							AP Mode
26	FMODE_TASK_CCC	FMDOE_COLOR_GREEN	Task Curve Cable Cam	CCC
27	FMODE_TASK_JOUR	FMDOE_COLOR_GREEN	Task Journey	JOUR
28	FMODE_TASK_POI	FMDOE_COLOR_GREEN	Task Point of Interest	POI
29	FMODE_TASK_ORBIT	FMDOE_COLOR_GREEN	Task Orbit	ORBIT
30
31			seen during WLAN only; RC lost?
32	FMODE_ANGLE_MODE_IPS_ONLY		IPS	IPS
33			WayPoints (H920+)	WAYPOINT

		FMDOE_COLOR_BLUE = 0xff0000ff
		FMDOE_COLOR_BLUE_FLASHING = 0xb00000ff
		FMDOE_COLOR_DEFAULT = 0xff00ccff
		FMDOE_COLOR_GREEN = 0xff00ff00
		FMDOE_COLOR_GREEN_FLASHING = 0xb000ff00
		FMDOE_COLOR_PURPLE = -65296
		FMDOE_COLOR_PURPLE_FLASHING = 0xb0ff00f0
		FMDOE_COLOR_RED = 0xffff0000
		FMDOE_COLOR_RED_FLASHING = 0xb0ff0000

			Breeze Flight modes		by steve.timms@cobham.com
0			<Seen but not yet identified>
1			<I’ve never seen this one>
2			Selfie
3			No Mode (No Task Selected)
4			Follow Me
5			Journey
6			Pilot
7			Orbit
8			Return To Home
9			<I’ve never seen this one>
10			Pilot (No GPS)

## Sensors
Bit	Dec	Hex	imu_status	press_compass_status	IMU Status	IMU Init Status	IMU Warning Status	IMU Status (RealSense?)	FCO Status	FCO Init Status	FCO Warning Status	Error Flags
0	1	1	IMU	Pressure				IMU status	PRESSURE_IN_FC0_STATUS	MPU6050_IN_FC0_INIT_STATUS		VOLTAGE_WARNING1
1	2	2	n/a		PRESSURE_IN_IMU_STATUS	MPU6050_IN_IMU_INIT_STATUS		geomagneticModuleStatus				VOLTAGE_WARNING2
2	4	4	Compass2	Magnetometer/Compass		ACCELEROMETER_IN_IMU_INIT_STATUS		geomagneticDataStatus	COMPASS1_IN_FC0_STATUS			MOTOR_FAILSAFE_MODE
3	8	8	n/a		COMPASS2_IN_IMU_STATUS			infraredModuleStatus			MPU6050_IN_FC0_WARNING_STATUS	COMPLETE_MOTOR_ESC_FAILURE
4	16	10	Sonar	GPS			MPU6050_IN_IMU_WARNING_STATUS	infraredDataStatus	GPS1_IN_FC0_STATUS			HIGH_TEMPERATURE_WARNING
5	32	20	GPS2	RealSense	GPS2_IN_IMU_STATUS		ACCELEROMETER_IN_IMU_WARNING_STATUS	ipsModuleStatus				COMPASS_CALIBRATION_WARNING
6	64	40	Controller Compass / cgps0	Sonar (0 bedeutet SonarError)			FC0_AND_IMU_DATA_MISMATCH_WARNING_STATUS	ipsDataStatus				FLYAWAY_CHECKER_WARNING
7	128	80	Controller GPS / cgps1	IPS? Something only YTH has								AIRPORT_WARNING

Sig	Dec	Hex	bits	IMU status	PCGstatus	cgps (RC GPS)
0	0	00	0000 0000			All off
1	1	01	0000 0001	IMU OK (350QX)		C-Compass
2	2	02	0000 0010			C-GPS
3	3	03	0000 0011			C-Compass/GPS
4	4	04	0000 0100
5	5	05	0000 0101
6	6	06	0000 0110
7	7	07	0000 0111
8	8	08	0000 1000
9	9	09	0000 1001
10	10	0A	0000 1010
11	11	0B	0000 1011
12	12	0C	0000 1100
13	13	0D	0000 1101
14	14	0E	0000 1110
15	15	0F	0000 1111
16	16	10	0001 0000	Sonar on
17	17	11	0001 0001
18	18	12	0001 0010
19	19	13	0001 0011
20	20	14	0001 0100
21	21	15	0001 0101		BaroCompassGPS OK
22	22	16	0001 0110
23	23	17	0001 0111
24	24	18	0001 1000
25	25	19	0001 1001
26	26	1A	0001 1010
27	27	1B	0001 1011
28	28	1C	0001 1100
29	29	1D	0001 1101
30	30	1E	0001 1110
31	31	1F	0001 1111
32	32	20	0010 0000
33	33	21	0010 0001	IMU+GPS OK Chroma
34	34	22	0010 0010
35	35	23
36	36	24
37	37	25
38	38	26
39	39	27
40	40	28
41	41	29
42	42	2A
43	43	2B
44	44	2C
45	45	2D
46	46	2E
47	47	2F
48	48	30
49	49	31
50	50	32
51	51	33
52	52	34
53	53	35
54	54	36
55	55	37
56	56	38
57	57	39
58	58	3A
59	59	3B
60	60	3C
61	61	3D
62	62	3E
63	63	3F	0011 1111		All set - Sonar off
64	64	40			0 ist SonarError
65	65	41	0100 0001	IMU OK, GPS off
66	66	42
67	67	43
68	68	44
69	69	45
70	70	46
71	71	47
72	72	48
73	73	49
74	74	4A
75	75	4B
76	76	4C
77	77	4D
78	78	4E
79	79	4F
80	80	50
81	81	51	0101 0001		Baro+GPS+Sonar
82	82	52
83	83	53
84	84	54
85	85	55	0101 0101		All Set +Sonar on
86	86	56
87	87	57
88	88	58
89	89	59
90	90	5A
91	91	5B
92	92	5C
93	93	5D
94	94	5E
95	95	5F
96	96	60
97	97	61	0110 0001	IMU ok Remote GPS off
98	98	62
99	99	63
100	100	64
101	101	65	0110 0101	IMU ok, Compass2 OK, Remote GPS off
102	102	66
103	103	67
104	104	68
105	105	69
106	106	6A
107	107	6B
108	108	6C
109	109	6D
110	110	6E
111	111	6F
112	112	70
113	113	71
114	114	72
115	115	73
116	116	74
117	117	75	0111 0101	allOK Remote GPS off	All Set +Sonar+RealSense
118	118	76
119	119	77
120	120	78
121	121	79
122	122	7A
123	123	7B
124	124	7C
125	125	7D
126	126	7E
127	127	7F
-127	128	80
-126	129	81
-125	130	82
-124	131	83	1000 0011
-123	132	84
-122	133	85
-121	134	86
-120	135	87
-119	136	88
-118	137	89
-117	138
-116	139
-115	140
-114	141
-113	142
-112	143
-111	144
-110	145
-109	146
-108	147
-107	148
-106	149
-105	150
-104	151
-103	152
-102	153
-101	154
-100	155
-99	156
-98	157
-97	158
-96	159
-95	160
-94	161
-93	162
-92	163
-91	164
-90	165
-89	166
-88	167
-87	168
-86	169
-85	170
-84	171
-83	172
-82	173
-81	174
-80	175
-79	176
-78	177
-77	178
-76	179
-75	180
-74	181
-73	182
-72	183
-71	184
-70	185
-69	186
-68	187
-67	188
-66	189
-65	190
-64	191
-63	192
-62	193	C1	1100 0001	IMU OK, GPS off, Remote GPS on (cgps=3)
-61	194
-60	195
-59	196
-58	197
-57	198
-56	199
-55	200
-54	201
-53	202
-52	203
-51	204
-50	205
-49	206
-48	207
-47	208
-46	209
-45	210
-44	211
-43	212
-42	213
-41	214
-40	215
-39	216
-38	217
-37	218
-36	219
-35	220
-34	221
-33	222
-32	223
-31	224	E0
-30	225	E1	1110 0001	IMU OK, all GPS on
-29	226	E2
-28	227	E3
-27	228	E4
-26	229	E5	1110 0101
-25	230	E6
-24	231	E7	1110 0111	All Set (Simulator)
-23	232	E8
-22	233	E9
-21	234	EA
-20	235	EB
-19	236	EC
-18	237	ED
-17	238	EE
-16	239	EF
-15	240	F0	1111 0000
-14	241	F1	1111 0001
-13	242	F2
-12	243	F3
-11	244	F4
-10	245	F5	1111 0101	allOK + sonar	AllSet + bit7 (unbekannt)
-9	246	F6
-8	247	F7	1111 0111
-7	248	F8
-6	249	F9
-5	250	FA
-4	251	FB
-3	252	FC
-2	253	FD
-1	254	FE
0	255	FF		Simulator?

## CSV
Index	Telemetry	Maßeinheit/unit	Status	RemoteGPS	Remote				Index	Old firmware (or H920)	Offset
0	Date / Time	YYYYMMDD hh:mm:ss:zzz	confirmed	Date / Time	Date / Time				0	Date/Time
1	fsk_rssi	dBm	supposed	lon	CH0				1	fsk_rssi
2	voltage	V	confirmed	lat	CH1				2	voltage
3	current	A	not used	alt	CH2				3	current
4	altitude	m	confirmed	accuracy	CH3				4	altitude
5	latitude	decimal degrees	confirmed	speed	CH4				5	latitude
6	longitude	decimal degrees	confirmed	angle	CH5				6	longitude
7	tas	m/s	confirmed		CH6				7	tas
8	gps_used	boolean	confirmed		CH7				8	gps_used
9	fix_type	?			CH8				9	fix_type
10	satellites_num	number	confirmed		CH9				10	satellites_num
11	roll	°	supposed		CH10				11	roll
12	yaw	°	supposed		CH11				12	yaw
13	pitch	°	supposed		CH12				13	pitch
14	motor_status	bits	confirmed		CH13				14	motor_status
15	imu_status	bits	supposed		CH14				15	imu_status
16	gps_status	bits			CH15				16	press_compass_status	-1
17	cgps_used	?			CH16				17	f_mode	Tag
18	press_compass_status	bits	supposed		CH17				18	gps_status	1
19	f_mode	code	confirmed		CH18				19	vehicle_type	2
20	gps_pos_used	boolean	confirmed		CH19				20	error_flags1	3
21	vehicle_type	code	confirmed		CH20				21	gps_accH	4
22	error_flags1	bits	confirmed		CH21				22
23	gps_accH	HDOP	supposed		CH22
24					CH23