## CSV
Index	Sensor PX4 CSV (self defined)	Konvertierung		Index	Telemetry YTH+			Telemetry YTH			Telemetry Q500
0	Time since boot [hh:mm:ss:zzz]	ScanDateTime		0	Tate/Time			Tate/Time			Tate/Time
1	rssi [%]			1	fskRssi	-24		fsk_rssi	-42		fsk_rssi	-45
2	Voltage [V]			2	voltage	17.1		voltage	16.6		voltage	11.6
3	Current [A]			3	current [%] (remaining capacity)	100.0		current	0.0		current	0.0
4	Altitude (MSL) [m]			4	altitude	-0.19		altitude	1.9		altitude	1.9
5	Latitude	DeltaKoord		5	latitude	31.190441		latitude	0.0		latitude	-45.73101
6	Longitude	DeltaKoord		6	longitude	120.930984		longitude	90.59699		longitude	-12.928554
7	tas [m/s]			7	tas	0.16124515		tas	1.01		tas	1.01
8				8	gpsUsed	true		gps_used	false		gps_used	false
9	GPS fix type	Z		9	fixType	0		fix_type	0		fix_type	0
10	Num sats visible			10	satellitesNum	19		satellites_num	0		satellites_num	0
11	roll [rad]			11	roll	0.0		roll	-0.71		roll	0.02
12	yaw [rad]			12	yaw	90.0		yaw	0.019996643		yaw	358.8
13	pitch [rad]			13	pitch	0.0		pitch	2.45		pitch	-0.46
14	Drop rate [%]			14	motorStatus	255		motor_status	255		motor_status	11
15	Sensor health [bits]	Z: MsenStat(longword);		15	imuStatus	245		imu_status	97		imu_status	97
16	GPS enabled	Z		16	gpsStatus	1		press_compass_status	85		gps_status	1
17	Custom mode [bits]	Z		17	cgpsStatus	3		f_mode	16		cgps_used	1
18	MAV state [bits]	Z: MSTtoStr(byte)		18	pressCompassStatus	255		gps_status	1		press_compass_status	21
19	MAV mode flag [bits]	Z: MMFtoStr(byte)		19	fMode	5		vehicle_type	5		f_mode	16
20	MAV landed state	Z		20	gpsPosUsed	false		error_flags1	0		gps_pos_used	false
21	V_Acc [m]			21	vehicleType	5		gps_accH	0.0		vehicle_type	2
22	H_Acc [m]			22	errorFlags1	0					error_flags1	0
23	HDOP			23	gpsAccH	0.0					gps_accH	10.0
24	VDOP			24	vSpeed	-0.04
25	hSpeed (Ground speed) [m/s]			25	hSpeed	0.156205
26	xAccl [m/s/s]
27	yAccl
28	zAccl
29	xGyro [rad/s]
30	yGyro
31	zGyro
32	xMag [gauss]
33	yMag
34	zMag
35	Abs pressure [mbar]
36	Diff pressure
37	Pressure alt [m]
38	xPosition [m]
39	yPosition
40	zPosition
41	xSpeed [m/s]
42	ySpeed
43	zSpeed
44	COG (Course over ground) [°]
45	IMU temp [°C]
46	Battery remain [%]
47	SW load [%]
48	Climb rate [m/s]
49
50
51
52
53
54
55
56
57	Onboard Parameter Name
58	Onboard Parameter Value
59	MsgID	Z: MsgIDtoStr(int);			Remote YTH+			Remote YTH/Q500			RemoteGPS YTH+			RemoteGPS YTH/Q500
60	CH used			0	Date/Time			Date/Time			Date/Time			Date/Time
61	CH01			1	CH0	2047		CH0	2048.0		longitude	1.209309504E9		lon	10.085333
62	CH02			2	CH1	2048		CH1	2048.0		latitude	3.11904337E8		lat	48.22836
63	CH03			3	CH2	2048		CH2	2048.0		altitude	14.0		alt	515.0
64	CH04			4	CH3	2048		CH3	2048.0		satelliteCount	17		accuracy	230.0
65	CH05			5	CH4	2048		CH4	2048.0		accuracy	12.0		speed	50.0
66	CH06			6	CH5	2048		CH5	2048.0		speed	0.0		angle	-94.0
67	CH07			7	CH6	2048		CH6	699.0		angle	-118
68	CH08			8	CH7	2048		CH7	2045.0
69	CH09			9	CH8	2048		CH8	3412.0
70	CH10			10	CH9	2048		CH9	3412.0
71	CH11			11	CH10	0		CH10	4095.0
72	CH12			12	CH11	4095		CH11	4095.0
73	CH13
74	CH14
75	CH15
76	CH16
77	CH17
78	CH18

## MAV msg
Type	Byte position	Länge	Variable	Beschreibung

GPS_Raw_Int
uint64_t	0	8	time_usec	[us] Timestamp (UNIX Epoch time or time since system boot). The receiving end can infer timestamp format (since 1.1.1970 or since system boot) by checking for the magnitude the number.
int32_t	8	4	lat	[degE7] Latitude (WGS84, EGM96 ellipsoid)
int32_t	12	4	lon	[degE7] Longitude (WGS84, EGM96 ellipsoid)
int32_t	16	4	alt	[mm] Altitude (MSL). Positive for up. Note that virtually all GPS modules provide the MSL altitude in addition to the WGS84 altitude.
uint16_t	20	2	eph	GPS HDOP horizontal dilution of position (unitless). If unknown, set to:uint16_MAX
uint16_t	22	2	epv	GPS VDOP vertical dilution of position (unitless). If unknown, set to:uint16_MAX
uint16_t	24	2	vel	[cm/s] GPS ground speed. If unknown, set to:uint16_MAX
uint16_t	26	2	cog	[cdeg] Course over ground (NOT heading, but direction of movement) in degrees * 100, 0.0..359.99 degrees. If unknown, set to:uint16_MAX
uint8_t	28	1	fix_type	GPS fix type.
uint8_t	29	1	satellites_visible	Number of satellites visible. If unknown, set to 255
int32_t	30	4	alt_ellipsoid	[mm] Altitude (above WGS84, EGM96 ellipsoid). Positive for up.
uint32_t	34	4	h_acc	[mm] Position uncertainty. Positive for up.
uint32_t	38	4	v_acc	[mm] Altitude uncertainty. Positive for up.
uint32_t	42	4	vel_acc	[mm] Speed uncertainty. Positive for up.
uint32_t	46	4	hdg_acc	[degE5] Heading / track uncertainty

Local_Position_NED

Sys_state
uint32	0	4	onboard_control_sensors_present	Bitmap showing which onboard controllers and sensors are present. Value of 0: not present. Value of 1: present.
uint32	4	4	onboard_control_sensors_enabled	Bitmap showing which onboard controllers and sensors are enabled: Value of 0: not enabled. Value of 1: enabled.
uint32	8	4	onboard_control_sensors_health	Bitmap showing which onboard controllers and sensors are operational or have an error: Value of 0: not enabled. Value of 1: enabled.
uint16	12	2	load	[d%] Maximum usage in percent of the mainloop time. Values: [0-1000] - should always be below 1000
uint16	14	2	voltage_battery	[mV] Battery voltage
int16	16	2	current_battery	[cA] Battery current, -1: autopilot does not measure the current
uint16	18	2	drop_rate_comm	[c%] Communication drop rate, (UART, I2C, SPI, CAN), dropped packets on all links (packets that were corrupted on reception on the MAV)
uint16	20	2	errors_comm	Communication errors (UART, I2C, SPI, CAN), dropped packets on all links (packets that were corrupted on reception on the MAV)
uint16	22	2	errors_count1	Autopilot-specific errors
uint16	24	2	errors_count2	Autopilot-specific errors
uint16	26	2	errors_count3	Autopilot-specific errors
uint16	28	2	errors_count4	Autopilot-specific errors
int8	30	1	battery_remaining	[%] Remaining battery energy, -1: autopilot estimate the remaining battery

Heartbeat
uint32	0	4	uint32_t custom_mode	A bitfield for use for autopilot-specific flags
uint8	4	1	uint8_t type	Type of the system (quadrotor, helicopter, etc.). Components use the same type as their associated system.
uint8	5	1	uint8_t autopilot	Autopilot type / class.
uint8	6	1	uint8_t base_mode	System mode bitmap.
uint8	7	1	uint8_t system_status	System status flag.
uint8	8	1	uint8_t mavlink_version	MAVLink version, not writable by user, gets added by protocol

Highres_IMU
uint64_t	0	8	time_usec	[us] Timestamp (UNIX Epoch time or time since system boot). The receiving end can infer timestamp format (since 1.1.1970 or since system boot) by checking for the magnitude the number.
float	8	4	xacc	[m/s/s] X acceleration
float	12	4	yacc	[m/s/s] Y acceleration
float	16	4	zacc	[m/s/s] Z acceleration
float	20	4	xgyro	[rad/s] Angular speed around X axis
float	24	4	ygyro	[rad/s] Angular speed around Y axis
float	28	4	zgyro	[rad/s] Angular speed around Z axis
float	32	4	xmag	[gauss] X Magnetic field
float	36	4	ymag	[gauss] Y Magnetic field
float	40	4	zmag	[gauss] Z Magnetic field
float	44	4	abs_pressure	[mbar] Absolute pressure
float	48	4	diff_pressure	[mbar] Differential pressure
float	52	4	pressure_alt	Altitude calculated from pressure
float	56	4	temperature	[degC] Temperature
uint16_t	60	2	fields_updated	Bitmap for fields that have updated since last message, bit 0 = xacc, bit 12: temperature

Attitude
uint32	0	4	time_boot	[ms] Timestamp (time since system boot)
float	4	4	roll	[rad] Roll angle (-pi..+pi)
float	8	4	pitch	[rad] Pitch angle (-pi..+pi)
float	12	4	yaw	[rad] Yaw angle (-pi..+pi)
float	16	4	rollspeed	[rad/s] Roll angular speed
float	20	4	pitchspeed	[rad/s] Pitch angular speed
float	24	4	yawspeed	[rad/s] Yaw angular speed

RC_channels
uint32	0	4	time_boot_ms	[ms] Timestamp (time since system boot)
uint16	4	2	chan1_raw	[us] RC channel 1 value
uint16	6	2	chan2_raw	[us] RC channel 2 value
uint16	8	2	chan3_raw	[us] RC channel 3 value
uint16	10	2	chan4_raw	[us] RC channel 4 value
uint16	12	2	chan5_raw	[us] RC channel 5 value
uint16	14	2	chan6_raw	[us] RC channel 6 value
uint16	16	2	chan7_raw	[us] RC channel 7 value
uint16	18	2	chan8_raw	[us] RC channel 8 value
uint16	20	2	chan9_raw	[us] RC channel 9 value
uint16	22	2	chan10_raw	[us] RC channel 10 value
uint16	24	2	chan11_raw	[us] RC channel 11 value
uint16	26	2	chan12_raw	[us] RC channel 12 value
uint16	28	2	chan13_raw	[us] RC channel 13 value
uint16	30	2	chan14_raw	[us] RC channel 14 value
uint16	32	2	chan15_raw	[us] RC channel 15 value
uint16	34	2	chan16_raw	[us] RC channel 16 value
uint16	36	2	chan17_raw	[us] RC channel 17 value
uint16	38	2	chan18_raw	[us] RC channel 18 value
uint8	40	1	chancount	Total number of RC channels being received. This can be larger than 18, indicating that more channels are available but not given in this message.
uint8	41	1	rssi	[%] Receive signal strength indicator. Values: [0-100], 255: invalid/unknown

vfr_hud
float	0	4	airspeed	[m/s] Current indicated airspeed (IAS)
float	4	4	groundspeed	[m/s] Current ground speed
float	8	4	alt	[m] Current altitude (MSL)
float	12	4	climb	[m/s] Current climb rate
int16_t	16	2	heading	[deg] Current heading in compass units (0-360, 0=north)
uint16_t	18	2	throttle	[%] Current throttle setting (0 to 100)